## Leaf Length
Leaf Length
Low concentration of cells | [17 empty] | High concentration of cells
|  |  | 5 min infiltration | [5 empty] | 7.5 min infiltration | [5 empty] | 10 min infiltration | [5 empty] | 5 min infiltration | [5 empty] | 7.5 min infiltration | [5 empty] | 10 min infiltration
Full nutrient control w/o infiltration |  |  | initial length (mm) | Week 1 length (mm) | Week 2 length (mm) | Full nutrient control w/o infiltration |  |  | initial length (mm) | Week 1 length (mm) | Week 2 length (mm) | Full nutrient control w/o infiltration |  |  | initial length (mm) | Week 1 length (mm) | Week 2 length (mm) | Full nutrient control w/o infiltration |  |  | initial length (mm) | Week 1 length (mm) | Week 2 length (mm) | Full nutrient control w/o infiltration |  |  | initial length (mm) | Week 1 length (mm) | Week 2 length (mm) | Full nutrient control w/o infiltration |  |  | initial length (mm) | Week 1 length (mm) | Week 2 length (mm)
Group 1 | plant 1 | leaf 1 | 80 | 76 | NA | Group 1 | plant 1 | leaf 1 | 35 | 35 | NA | Group 1 | plant 1 | leaf 1 | 36 | 32 | NA | Group 1 | plant 1 | leaf 1 | 35 | 35 | NA | Group 1 | plant 1 | leaf 1 | 35 | NA | NA | Group 1 | plant 1 | leaf 1 | 81 | NA | NA
|  | leaf 2 | 125 | 126 | 124 |  |  | leaf 2 | 70 | 70 | NA |  |  | leaf 2 | 79 | 73 | NA |  |  | leaf 2 | 67 | 64 | NA |  |  | leaf 2 | 70 | 69 | NA |  |  | leaf 2 | 143 | NA | NA
|  | leaf 3 | 134 | 227 | 225 |  |  | leaf 3 | 135 | 135 | NA |  |  | leaf 3 | 106 | 107 | NA |  |  | leaf 3 | 107 | 111 | 116 |  |  | leaf 3 | 130 | 110 | NA |  |  | leaf 3 | NA | NA | NA
|  | leaf 4 | NA | 224 | 302 |  |  | leaf 4 | 150 | 270 | 270 |  |  | leaf 4 | 68 | 211 | 208 |  |  | leaf 4 | 140 | 225 | 215 |  |  | leaf 4 | 120 | 206 | 200 |  |  | leaf 4 | NA | NA | NA
|  | leaf 5 | NA | NA | 211 |  |  | leaf 5 | NA | 230 | 355 |  |  | leaf 5 | NA | 250 | 257 |  |  | leaf 5 | NA | 194 | 254 |  |  | leaf 5 | NA | NA | 320 |  |  | leaf 5 | NA | NA | NA
|  | leaf 6 | NA | NA | NA |  |  | leaf 6 | NA | NA | 260 |  |  | leaf 6 | NA | 213 | 231 |  |  | leaf 6 | NA | NA | 163 |  |  | leaf 6 | NA | NA | 263 |  |  | leaf 6 | NA | NA | NA
|  | leaf 7 | NA | NA | NA |  |  | leaf 7 | NA | NA | NA |  |  | leaf 7 | NA | NA | NA |  |  | leaf 7 | NA | NA | NA |  |  | leaf 7 | NA | NA | NA |  |  | leaf 7 | NA | NA | NA
|  | leaf 8 | NA | NA | NA |  |  | leaf 8 | NA | NA | NA |  |  | leaf 8 | NA | NA | NA |  |  | leaf 8 | NA | NA | NA |  |  | leaf 8 | NA | NA | NA |  |  | leaf 8 | NA | NA | NA
| plant 2 | leaf 1 | 60 | 63 | NA |  | plant 2 | leaf 1 | 35 | 35 | NA |  | plant 2 | leaf 1 | NA | 29 | NA |  | plant 2 | leaf 1 | 36 | 52 | NA |  | plant 2 | leaf 1 | 30 | NA | NA |  | plant 2 | leaf 1 | 67 | 65 | NA
|  | leaf 2 | 110 | 120 | 109 |  |  | leaf 2 | 75 | 75 | NA |  |  | leaf 2 | NA | 71 | NA |  |  | leaf 2 | 94 | 92 | NA |  |  | leaf 2 | 75 | 77 | NA |  |  | leaf 2 | 122 | 121 | 115
|  | leaf 3 | 134 | 224 | 224 |  |  | leaf 3 | 125 | 140 | NA |  |  | leaf 3 | 126 | 126 | NA |  |  | leaf 3 | 176 | 150 | NA |  |  | leaf 3 | 130 | 124 | NA |  |  | leaf 3 | NA | 235 | 240
|  | leaf 4 | NA | 224 | 297 |  |  | leaf 4 | 150 | 210 | NA |  |  | leaf 4 | 228 | 228 | NA |  |  | leaf 4 | 94 | 260 | 255 |  |  | leaf 4 | 85 | 26 | NA |  |  | leaf 4 | NA | 342 | 330
|  | leaf 5 | NA | NA | 228 |  |  | leaf 5 | NA | 140 | 300 |  |  | leaf 5 | NA | 276 | 299 |  |  | leaf 5 | NA | 171 | 257 |  |  | leaf 5 | NA | NA | 305 |  |  | leaf 5 | NA | NA | 345
|  | leaf 6 | NA | NA | NA |  |  | leaf 6 | NA | NA | 340 |  |  | leaf 6 | NA | 224 | 231 |  |  | leaf 6 | NA | NA | 173 |  |  | leaf 6 | NA | NA | 195 |  |  | leaf 6 | NA | NA | NA
|  | leaf 7 | NA | NA | NA |  |  | leaf 7 | NA | NA | 315 |  |  | leaf 7 | NA | NA | NA |  |  | leaf 7 | NA | NA | 50 |  |  | leaf 7 | NA | NA | NA |  |  | leaf 7 | NA | NA | NA
|  | leaf 8 | NA | NA | NA |  |  | leaf 8 | NA | NA | NA |  |  | leaf 8 | NA | NA | NA |  |  | leaf 8 | NA | NA | NA |  |  | leaf 8 | NA | NA | NA |  |  | leaf 8 | NA | NA | NA
[24 empty] | Group 2 | plant 1
Group 2 | plant 1 | leaf 1 | 30 | 25 | 195 | Group 2 | plant 1 | leaf 1 | 29 | 35 | NA | Group 2 | plant 1 | leaf 1 | 27 | 62 | 60 | Group 2 | plant 1 | leaf 1 | 57 | 21 | 29 |  |  | leaf 1 | NA | NA | NA | Group 2 | plant 1 | leaf 1 | NA | NA | NA
|  | leaf 2 | 70 | 70 | 140 |  |  | leaf 2 | 64 | 85 | NA |  |  | leaf 2 | 60 | 103 | 105 |  |  | leaf 2 | 102 | 53 | 92 |  |  | leaf 2 | NA | NA | NA |  |  | leaf 2 | NA | NA | NA
|  | leaf 3 | 115 | 195 | 295 |  |  | leaf 3 | 110 | 125 | NA |  |  | leaf 3 | 105 | 202 | 210 |  |  | leaf 3 | 160 | 91 | 51 |  |  | leaf 3 | NA | NA | NA |  |  | leaf 3 | NA | NA | NA
|  | leaf 4 | 110 | 125 | 303 |  |  | leaf 4 | 133 | 300 | 230 |  |  | leaf 4 | NA | NA | 295 |  |  | leaf 4 | NA | 210 | 216 |  |  | leaf 4 | NA | NA | NA |  |  | leaf 4 | NA | NA | NA
|  | leaf 5 | NA | 142.5 | NA |  |  | leaf 5 | NA | 150 | 330 |  |  | leaf 5 | NA | NA | NA |  |  | leaf 5 | NA | NA | 235 |  |  | leaf 5 | NA | NA | NA |  |  | leaf 5 | NA | NA | NA
|  | leaf 6 | NA | 180 | NA |  |  | leaf 6 | NA | NA | 230 |  |  | leaf 6 | NA | NA | NA |  |  | leaf 6 | NA | NA | NA |  |  | leaf 6 | NA | NA | NA |  |  | leaf 6 | NA | NA | NA
|  | leaf 7 | NA | NA | NA |  |  | leaf 7 | NA | NA | NA |  |  | leaf 7 | NA | NA | NA |  |  | leaf 7 | NA | NA | NA |  |  | leaf 7 | NA | NA | NA |  |  | leaf 7 | NA | NA | NA
|  | leaf 8 | NA | NA | NA |  |  | leaf 8 | NA | NA | NA |  |  | leaf 8 | NA | NA | NA |  |  | leaf 8 | NA | NA | NA |  |  | leaf 8 | NA | NA | NA |  |  | leaf 8 | NA | NA | NA
| plant 2 | leaf 1 | 25 | 25 | 107 |  | plant 2 | leaf 1 | 27 | 40 | NA |  | plant 2 | leaf 1 | 30 | 25 | NA |  | plant 2 | leaf 1 | 63 | 22 | 67 |  | plant 2 | leaf 1 | NA | NA | NA |  | plant 2 | leaf 1 | NA | NA | NA
|  | leaf 2 | 70 | 62.5 | 215 |  |  | leaf 2 | 41 | 70 | NA |  |  | leaf 2 | 70 | 71 | NA |  |  | leaf 2 | 115 | 56 | 101 |  |  | leaf 2 | NA | NA | NA |  |  | leaf 2 | NA | NA | NA
|  | leaf 3 | 100 | 95 | 328 |  |  | leaf 3 | 105 | 110 | NA |  |  | leaf 3 | 115 | 101 | 235 |  |  | leaf 3 | 151 | 105 | 194 |  |  | leaf 3 | NA | NA | NA |  |  | leaf 3 | NA | NA | NA
|  | leaf 4 | 145 | 210 | 277 |  |  | leaf 4 | 150 | 240 | 240 |  |  | leaf 4 | NA | 244 | 285 |  |  | leaf 4 | NA | 190 | 238 |  |  | leaf 4 | NA | NA | NA |  |  | leaf 4 | NA | NA | NA
|  | leaf 5 | NA | 290 | NA |  |  | leaf 5 | NA | 220 | 290 |  |  | leaf 5 | NA | NA | NA |  |  | leaf 5 | NA | NA | NA |  |  | leaf 5 | NA | NA | NA |  |  | leaf 5 | NA | NA | NA
|  | leaf 6 | NA | NA | NA |  |  | leaf 6 | NA | NA | 190 |  |  | leaf 6 | NA | NA | NA |  |  | leaf 6 | NA | NA | NA |  |  | leaf 6 | NA | NA | NA |  |  | leaf 6 | NA | NA | NA
|  | leaf 7 | NA | NA | NA |  |  | leaf 7 | NA | NA | NA |  |  | leaf 7 | NA | NA | NA |  |  | leaf 7 | NA | NA | NA |  |  | leaf 7 | NA | NA | NA |  |  | leaf 7 | NA | NA | NA
|  | leaf 8 | NA | NA | NA |  |  | leaf 8 | NA | NA | NA |  |  | leaf 8 | NA | NA | NA |  |  | leaf 8 | NA | NA | NA |  |  | leaf 8 | NA | NA | NA |  |  | leaf 8 | NA | NA | NA
Group 3 | plant 1 | leaf 1 | 75 | NA | NA | Group 3 | plant 1 | leaf 1 | 35 | NA | NA | Group 3 | plant 1 | leaf 1 | 32.5 | NA | NA | Group 3 | plant 1 | leaf 1 | 20 | NA | NA | Group 3 | plant 1 | leaf 1 | 25.4 | 25.4 | NA | Group 3 | plant 1 | leaf 1 | 127 | 30 | 260
|  | leaf 2 | 130 | 125 | NA |  |  | leaf 2 | 70 | 72 | NA |  |  | leaf 2 | 80 | 70 | NA |  |  | leaf 2 | 69 | 30 | NA |  |  | leaf 2 | 70 | 76 | NA |  |  | leaf 2 | 101.6 | 70 | 340
|  | leaf 3 | 150 | 195 | 185 |  |  | leaf 3 | 130 | 133 | NA |  |  | leaf 3 | 115 | 110 | NA |  |  | leaf 3 | 101 | 80 | NA |  |  | leaf 3 | 108 | 114 | NA |  |  | leaf 3 | 63.5 | 110 | 290
|  | leaf 4 | NA | 230 | 280 |  |  | leaf 4 | 220 | 242 | NA |  |  | leaf 4 | NA | 23.5 | NA |  |  | leaf 4 | 153 | 105 | NA |  |  | leaf 4 | 121 | 267 | 267 |  |  | leaf 4 | 25.4 | 260 | NA
|  | leaf 5 | NA | 40 | 210 |  |  | leaf 5 | 90 | 330 | 335 |  |  | leaf 5 | NA | 27 | 28.5 |  |  | leaf 5 | NA | 140 | 105 |  |  | leaf 5 | NA | 229 | 317.5 |  |  | leaf 5 | NA | 260 | NA
|  | leaf 6 | NA | NA | NA |  |  | leaf 6 | NA | 202 | 315 |  |  | leaf 6 | NA | NA | 22.5 |  |  | leaf 6 | NA | 290 | 235 |  |  | leaf 6 | NA | 38 | 241 |  |  | leaf 6 | NA | 200 | NA
|  | leaf 7 | NA | NA | NA |  |  | leaf 7 | NA | NA | 165 |  |  | leaf 7 | NA | NA | NA |  |  | leaf 7 | NA | NA | 285 |  |  | leaf 7 | NA | NA | NA |  |  | leaf 7 | NA | NA | NA
|  | leaf 8 | NA | NA | NA |  |  | leaf 8 | NA | NA | NA |  |  | leaf 8 | NA | NA | NA |  |  | leaf 8 | NA | NA | NA |  |  | leaf 8 | NA | NA | NA |  |  | leaf 8 | NA | NA | NA
| plant 2 | leaf 1 | 80 | 75 | NA |  | plant 2 | leaf 1 | 30 | NA | NA |  | plant 2 | leaf 1 | 32.5 | NA | NA |  | plant 2 | leaf 1 | 21 | NA | NA |  | plant 2 | leaf 1 | 25.4 | 38 | NA |  | plant 2 | leaf 1 | 114.3 | 70 | 190
|  | leaf 2 | 120 | 125 | NA |  |  | leaf 2 | 70 | 72 | NA |  |  | leaf 2 | 75 | 20 | NA |  |  | leaf 2 | 50 | NA | NA |  |  | leaf 2 | 64 | 76 | NA |  |  | leaf 2 | 101.6 | 130 | 230
|  | leaf 3 | 160 | 205 | 200 |  |  | leaf 3 | 120 | 121 | NA |  |  | leaf 3 | 135 | 133 | NA |  |  | leaf 3 | 92 | NA | NA |  |  | leaf 3 | 114 | 114 | NA |  |  | leaf 3 | 76.2 | 230 | 300
|  | leaf 4 | 25 | 295 | 300 |  |  | leaf 4 | 200 | 245 | NA |  |  | leaf 4 | 190 | 280 | 280 |  |  | leaf 4 | 150 | NA | NA |  |  | leaf 4 | 171.45 | 279 | NA |  |  | leaf 4 | 25.4 | 170 | NA
|  | leaf 5 | NA | 165 | 260 |  |  | leaf 5 | 73 | 326 | 320 |  |  | leaf 5 | NA | 260 | 320 |  |  | leaf 5 | NA | 180 | 115 |  |  | leaf 5 | NA | 241.3 | 317.5 |  |  | leaf 5 | NA | 160 | NA
|  | leaf 6 | NA | 35 | 170 |  |  | leaf 6 | NA | 185 | 310 |  |  | leaf 6 | NA | NA | NA |  |  | leaf 6 | NA | NA | 215 |  |  | leaf 6 | NA | 63.5 | 215.9 |  |  | leaf 6 | NA | NA | NA
|  | leaf 7 | NA | NA | NA |  |  | leaf 7 | NA | NA | 225 |  |  | leaf 7 | NA | NA | NA |  |  | leaf 7 | NA | NA | NA |  |  | leaf 7 | NA | NA | NA |  |  | leaf 7 | NA | NA | NA
|  | leaf 8 | NA | NA | NA |  |  | leaf 8 | NA | NA | NA |  |  | leaf 8 | NA | NA | NA |  |  | leaf 8 | NA | NA | NA |  |  | leaf 8 | NA | NA | NA |  |  | leaf 8 | NA | NA | NA
| Mean |  | 97.5238 |  |  |  | Mean | [5 empty] | Mean | [5 empty] | Mean | [5 empty] | Mean | [5 empty] | Mean
| STD |  | 41.0081 |  |  |  | STD | [5 empty] | STD | [5 empty] | STD | [5 empty] | STD | [5 empty] | STD
| SE | [5 empty] | SE | [5 empty] | SE | [5 empty] | SE | [5 empty] | SE | [5 empty] | SE
|  |  | 5 min infiltration | [5 empty] | 7.5 min infiltration | [5 empty] | 10 min infiltration | [5 empty] | 5 min infiltration | [5 empty] | 7.5 min infiltration | [5 empty] | 10 min infiltration
Infiltration with nutrient solution |  |  | initial length (mm) | Week 1 length (mm) | Week 2 length (mm) | Infiltration with nutrient solution |  |  | initial length (mm) | Week 1 length (mm) | Week 2 length (mm) | Infiltration with nutrient solution |  |  | initial length (mm) | Week 1 length (mm) | Week 2 length (mm) | Infiltration with nutrient solution |  |  | initial length (mm) | Week 1 length (mm) | Week 2 length (mm) | Infiltration with nutrient solution |  |  | initial length (mm) | Week 1 length (mm) | Week 2 length (mm) | Infiltration with nutrient solution |  |  | initial length (mm) | Week 1 length (mm) | Week 2 length (mm)
Group 1 | plant 1 | leaf 1 | 70 | 70 | NA | Group 1 | plant 1 | leaf 1 | 37.5 | 37.5 | NA | Group 1 | plant 1 | leaf 1 | 32 | 31 | NA | Group 1 | plant 1 | leaf 1 | 32 | 38 | NA | Group 1 | plant 1 | leaf 1 | 30 | NA | NA | Group 1 | plant 1 | leaf 1 | 82 | 82 | NA
|  | leaf 2 | 114 | 113 | NA |  |  | leaf 2 | 85 | 85 | NA |  |  | leaf 2 | 74 | 70 | NA |  |  | leaf 2 | 79 | 95 | NA |  |  | leaf 2 | 65 | 60 | NA |  |  | leaf 2 | 154 | 155 | NA
|  | leaf 3 | 138 | 192 | 190 |  |  | leaf 3 | 105 | 115 | NA |  |  | leaf 3 | 111 | 115 | NA |  |  | leaf 3 | 146 | 147 | NA |  |  | leaf 3 | 75 | 80 | NA |  |  | leaf 3 | 160 | 225 | 225
|  | leaf 4 | NA | 300 | 330 |  |  | leaf 4 | 145 | 215 | 215 |  |  | leaf 4 | 103 | 197 | NA |  |  | leaf 4 | 170 | 222 | 222 |  |  | leaf 4 | 128 | 187 | 185 |  |  | leaf 4 | NA | NA | 275
|  | leaf 5 | NA | NA | 291 |  |  | leaf 5 | NA | 185 | 250 |  |  | leaf 5 | NA | 262 | 284 |  |  | leaf 5 | NA | 215 | 270 |  |  | leaf 5 | NA | NA | 288 |  |  | leaf 5 | NA | NA | NA
|  | leaf 6 | NA | NA | NA |  |  | leaf 6 | NA | NA | 140 |  |  | leaf 6 | NA | 172 | 272 |  |  | leaf 6 | NA | NA | 164 |  |  | leaf 6 | NA | NA | 182 |  |  | leaf 6 | NA | NA | NA
|  | leaf 7 | NA | NA | NA |  |  | leaf 7 | NA | NA | NA |  |  | leaf 7 | NA | NA | NA |  |  | leaf 7 | NA | NA | NA |  |  | leaf 7 | NA | NA | NA |  |  | leaf 7 | NA | NA | NA
|  | leaf 8 | NA | NA | NA |  |  | leaf 8 | NA | NA | NA |  |  | leaf 8 | NA | NA | NA |  |  | leaf 8 | NA | NA | NA |  |  | leaf 8 | NA | NA | NA |  |  | leaf 8 | NA | NA | NA
| plant 2 | leaf 1 | 75 | 75 | NA |  | plant 2 | leaf 1 | 35 | 35 | NA |  | plant 2 | leaf 1 | 30 | 61 | NA |  | plant 2 | leaf 1 | 33 | 39 | NA |  | plant 2 | leaf 1 | 30 | NA | NA |  | plant 2 | leaf 1 | 70 | 60 | NA
|  | leaf 2 | 115 | 115 | NA |  |  | leaf 2 | 80 | 90 | NA |  |  | leaf 2 | 64 | 116 | NA |  |  | leaf 2 | 73 | 75 | NA |  |  | leaf 2 | 75 | 76 | NA |  |  | leaf 2 | 125 | 125 | 140
|  | leaf 3 | 138 | 241 | NA |  |  | leaf 3 | 110 | 110 | NA |  |  | leaf 3 | 110 | 174 | NA |  |  | leaf 3 | 127 | 128 | NA |  |  | leaf 3 | 94 | 95 | NA |  |  | leaf 3 | 152 | 203 | 195
|  | leaf 4 | NA | 237 | 236 |  |  | leaf 4 | 145 | 250 | 250 |  |  | leaf 4 | 105 | 267 | NA |  |  | leaf 4 | 120 | 215 | 215 |  |  | leaf 4 | 105 | 222 | 215 |  |  | leaf 4 | NA | 21 | 206
|  | leaf 5 | NA | NA | 281 |  |  | leaf 5 | NA | 215 | 285 |  |  | leaf 5 | NA | 293 | 231 |  |  | leaf 5 | NA | 215 | 240 |  |  | leaf 5 | NA | NA | 315 |  |  | leaf 5 | NA | NA | NA
|  | leaf 6 | NA | NA | 208 |  |  | leaf 6 | NA | NA | 210 |  |  | leaf 6 | NA | 241 | 232 |  |  | leaf 6 | NA | 70 | 205 |  |  | leaf 6 | NA | NA | 270 |  |  | leaf 6 | NA | NA | NA
|  | leaf 7 | NA | NA | NA |  |  | leaf 7 | NA | NA | NA |  |  | leaf 7 | NA | NA | NA |  |  | leaf 7 | NA | NA | 99 |  |  | leaf 7 | NA | NA | NA |  |  | leaf 7 | NA | NA | NA
|  | leaf 8 | NA | NA | NA |  |  | leaf 8 | NA | NA | NA |  |  | leaf 8 | NA | NA | NA |  |  | leaf 8 | NA | NA | NA |  |  | leaf 8 | NA | NA | NA |  |  | leaf 8 | NA | NA | NA
Group 2 | plant 1 | leaf 1 | 30 | 30 | 76 | Group 2 | plant 1 | leaf 1 | 29 | 20 | NA | Group 2 | plant 1 | leaf 1 | 30 | 38 | NA | Group 2 | plant 1 | leaf 1 | 58 | 18 | 22 | Group 2 | plant 1 | leaf 1 | NA | NA | NA | Group 2 | plant 1 | leaf 1 | NA | NA | NA
|  | leaf 2 | 76 | 70 | 114 |  |  | leaf 2 | 62 | 60 | NA |  |  | leaf 2 | 60 | 60 | NA |  |  | leaf 2 | 101 | 63 | 71 |  |  | leaf 2 | NA | NA | NA |  |  | leaf 2 | NA | NA | NA
|  | leaf 3 | 120 | 100 | 235 |  |  | leaf 3 | 109 | 110 | NA |  |  | leaf 3 | 100 | 89 | 205 |  |  | leaf 3 | 102 | 91 | 192 |  |  | leaf 3 | NA | NA | NA |  |  | leaf 3 | NA | NA | NA
|  | leaf 4 | 125 | 240 | 293 |  |  | leaf 4 | 142 | 210 | 205 |  |  | leaf 4 | NA | 210 | 276 |  |  | leaf 4 | NA | 200 | 181 |  |  | leaf 4 | NA | NA | NA |  |  | leaf 4 | NA | NA | NA
|  | leaf 5 | NA | 255 | 265 |  |  | leaf 5 | NA | 230 | 295 |  |  | leaf 5 | NA | NA | NA |  |  | leaf 5 | NA | NA | NA |  |  | leaf 5 | NA | NA | NA |  |  | leaf 5 | NA | NA | NA
|  | leaf 6 | NA | 140 | NA |  |  | leaf 6 | NA | NA | 215 |  |  | leaf 6 | NA | NA | NA |  |  | leaf 6 | NA | NA | NA |  |  | leaf 6 | NA | NA | NA |  |  | leaf 6 | NA | NA | NA
|  | leaf 7 | NA | NA | NA |  |  | leaf 7 | NA | NA | NA |  |  | leaf 7 | NA | NA | NA |  |  | leaf 7 | NA | NA | NA |  |  | leaf 7 | NA | NA | NA |  |  | leaf 7 | NA | NA | NA
|  | leaf 8 | NA | NA | NA |  |  | leaf 8 | NA | NA | NA |  |  | leaf 8 | NA | NA | NA |  |  | leaf 8 | NA | NA | NA |  |  | leaf 8 | NA | NA | NA |  |  | leaf 8 | NA | NA | NA
| plant 2 | leaf 1 | 30 | 20 | 115 |  | plant 2 | leaf 1 | 32 | 20 | NA |  | plant 2 | leaf 1 | 32 | 30 | NA |  | plant 2 | leaf 1 | 62 | 22 | 25 |  | plant 2 | leaf 1 | NA | NA | NA |  | plant 2 | leaf 1 | NA | NA | NA
|  | leaf 2 | 70 | 65 | 155 |  |  | leaf 2 | 65 | 105 | NA |  |  | leaf 2 | 89 | 90 | NA |  |  | leaf 2 | 105 | 53 | 83 |  |  | leaf 2 | NA | NA | NA |  |  | leaf 2 | NA | NA | NA
|  | leaf 3 | 120 | 110 | 271 |  |  | leaf 3 | 100 | 190 | NA |  |  | leaf 3 | 136 | 132 | 220 |  |  | leaf 3 | 144 | 90 | 238 |  |  | leaf 3 | NA | NA | NA |  |  | leaf 3 | NA | NA | NA
|  | leaf 4 | 175 | 200 | 160 |  |  | leaf 4 | 170 | 260 | NA |  |  | leaf 4 | NA | 232 | 200 |  |  | leaf 4 | NA | 231 | 310 |  |  | leaf 4 | NA | NA | NA |  |  | leaf 4 | NA | NA | NA
|  | leaf 5 | NA | 220 | NA |  |  | leaf 5 | NA | 165 | 265 |  |  | leaf 5 | NA | NA | NA |  |  | leaf 5 | NA | NA | 300 |  |  | leaf 5 | NA | NA | NA |  |  | leaf 5 | NA | NA | NA
|  | leaf 6 | NA | NA | NA |  |  | leaf 6 | NA | NA | 300 |  |  | leaf 6 | NA | NA | NA |  |  | leaf 6 | NA | NA | NA |  |  | leaf 6 | NA | NA | NA |  |  | leaf 6 | NA | NA | NA
|  | leaf 7 | NA | NA | NA |  |  | leaf 7 | NA | NA | 165 |  |  | leaf 7 | NA | NA | NA |  |  | leaf 7 | NA | NA | NA |  |  | leaf 7 | NA | NA | NA |  |  | leaf 7 | NA | NA | NA
|  | leaf 8 | NA | NA | NA |  |  | leaf 8 | NA | NA | NA |  |  | leaf 8 | NA | NA | NA |  |  | leaf 8 | NA | NA | NA |  |  | leaf 8 | NA | NA | NA |  |  | leaf 8 | NA | NA | NA
Group 3 | plant 1 | leaf 1 | 60 | 65 | NA | Group 3 | plant 1 | leaf 1 | 33 | NA | NA | Group 3 | plant 1 | leaf 1 | 30 | NA | NA | Group 3 | plant 1 | leaf 1 | 21 | NA | NA | Group 3 | plant 1 | leaf 1 | 32 | NA | NA | Group 3 | plant 1 | leaf 1 | 152.4 | 240 | 245
|  | leaf 2 | 100 | 95 | NA |  |  | leaf 2 | 71 | 71 | NA |  |  | leaf 2 | 80 | 70 | NA |  |  | leaf 2 | 50 | NA | NA |  |  | leaf 2 | 70 | NA | NA |  |  | leaf 2 | 114.3 | 290 | 300
|  | leaf 3 | 135 | 205 | 200 |  |  | leaf 3 | 108 | 107 | NA |  |  | leaf 3 | 75 | 90 | NA |  |  | leaf 3 | 50 | NA | NA |  |  | leaf 3 | 102 | 102 | NA |  |  | leaf 3 | 76.2 | 190 | 320
|  | leaf 4 | NA | 200 | 260 |  |  | leaf 4 | 199 | 250 | NA |  |  | leaf 4 | 140 | 230 | 225 |  |  | leaf 4 | 122 | 80 | NA |  |  | leaf 4 | 178 | 229 | 241 |  |  | leaf 4 | 25.4 | 96 | NA
|  | leaf 5 | NA | 40 | 175 |  |  | leaf 5 | 80 | 263 | 295 |  |  | leaf 5 | NA | 210 | 240 |  |  | leaf 5 | 175 | 180 | 115 |  |  | leaf 5 | NA | 140 | 229 |  |  | leaf 5 | NA | NA | NA
|  | leaf 6 | NA | NA | NA |  |  | leaf 6 | NA | 120 | 223 |  |  | leaf 6 | NA | NA | NA |  |  | leaf 6 | NA | 210 | 250 |  |  | leaf 6 | NA | NA | 102 |  |  | leaf 6 | NA | NA | NA
|  | leaf 7 | NA | NA | NA |  |  | leaf 7 | NA | NA | NA |  |  | leaf 7 | NA | NA | NA |  |  | leaf 7 | NA | NA | NA |  |  | leaf 7 | NA | NA | NA |  |  | leaf 7 | NA | NA | NA
|  | leaf 8 | NA | NA | NA |  |  | leaf 8 | NA | NA | NA |  |  | leaf 8 | NA | NA | NA |  |  | leaf 8 | NA | NA | NA |  |  | leaf 8 | NA | NA | NA |  |  | leaf 8 | NA | NA | NA
| plant 2 | leaf 1 | 70 | 75 | NA |  | plant 2 | leaf 1 | 31 | NA | NA |  | plant 2 | leaf 1 | 35 | NA | NA |  | plant 2 | leaf 1 | 30 | NA | NA |  | plant 2 | leaf 1 | 38 | NA | NA |  | plant 2 | leaf 1 | 152.4 | 70 | 240
|  | leaf 2 | 110 | 105 | NA |  |  | leaf 2 | 74 | NA | NA |  |  | leaf 2 | 90 | 80 | NA |  |  | leaf 2 | 60 | 70 | NA |  |  | leaf 2 | 76 | 76 | NA |  |  | leaf 2 | 114.3 | 300 | 280
|  | leaf 3 | 160 | 205 | 200 |  |  | leaf 3 | 113 | 115 | NA |  |  | leaf 3 | 85 | 120 | NA |  |  | leaf 3 | 70 | 100 | NA |  |  | leaf 3 | 127 | 102 | NA |  |  | leaf 3 | 76.2 | 290 | 290
|  | leaf 4 | 45 | 265 | 285 |  |  | leaf 4 | 182 | 213 | NA |  |  | leaf 4 | 140 | 260 | 250 |  |  | leaf 4 | 115 | 115 | 30 |  |  | leaf 4 | 203 | 229 | NA |  |  | leaf 4 | 25.4 | 92 | NA
|  | leaf 5 | NA | 120 | 240 |  |  | leaf 5 | 70 | 132 | 235 |  |  | leaf 5 | NA | 255 | 265 |  |  | leaf 5 | 170 | 250 | 190 |  |  | leaf 5 | NA | 229 | 292 |  |  | leaf 5 | NA | NA | NA
|  | leaf 6 | NA | NA | NA |  |  | leaf 6 | NA | NA | 140 |  |  | leaf 6 | NA | NA | NA |  |  | leaf 6 | NA | 260 | 330 |  |  | leaf 6 | NA | 25 | 184 |  |  | leaf 6 | NA | NA | NA
|  | leaf 7 | NA | NA | NA |  |  | leaf 7 | NA | NA | NA |  |  | leaf 7 | NA | NA | NA |  |  | leaf 7 | NA | NA | NA |  |  | leaf 7 | NA | NA | NA |  |  | leaf 7 | NA | NA | NA
|  | leaf 8 | NA | NA | NA |  |  | leaf 8 | NA | NA | NA |  |  | leaf 8 | NA | NA | NA |  |  | leaf 8 | NA | NA | NA |  |  | leaf 8 | NA | NA | NA |  |  | leaf 8 | NA | NA | NA
| Mean | [5 empty] | Mean | [5 empty] | Mean | [5 empty] | Mean | [5 empty] | Mean | [5 empty] | Mean
| STD | [5 empty] | STD | [5 empty] | STD | [5 empty] | STD | [5 empty] | STD | [5 empty] | STD
| SE | [5 empty] | SE | [5 empty] | SE | [5 empty] | SE | [5 empty] | SE | [5 empty] | SE
|  |  | 5 min infiltration | [5 empty] | 7.5 min infiltration | [5 empty] | 10 min infiltration | [5 empty] | 5 min infiltration | [5 empty] | 7.5 min infiltration | [5 empty] | 10 min infiltration
Infiltration with Cyanobacteria |  |  | initial length (mm) | Week 1 length (mm) | Week 2 length (mm) | Infiltration with Cyanobacteria |  |  | initial length (mm) | Week 1 length (mm) | Week 2 length (mm) | Infiltration with Cyanobacteria |  |  | initial length (mm) | Week 1 length (mm) | Week 2 length (mm) | Infiltration with Cyanobacteria |  |  | initial length (mm) | Week 1 length (mm) | Week 2 length (mm) | Infiltration with Cyanobacteria |  |  | initial length (mm) | Week 1 length (mm) | Week 2 length (mm) | Infiltration with Cyanobacteria |  |  | initial length (mm) | Week 1 length (mm) | Week 2 length (mm)
Group 1 | plant 1 | leaf 1 | 69 | 70 | NA | Group 1 | plant 1 | leaf 1 | 35 | 35 | NA | Group 1 | plant 1 | leaf 1 | 17 | 68 | NA | Group 1 | plant 1 | leaf 1 | 38 | 34 | NA | Group 1 | plant 1 | leaf 1 | 35 | NA | NA | Group 1 | plant 1 | leaf 1 | 7.7 | 7.5 | NA
|  | leaf 2 | 109 | 100 | 96 |  |  | leaf 2 | 75 | 75 | NA |  |  | leaf 2 | 60 | 174 | NA |  |  | leaf 2 | 74 | 73 | NA |  |  | leaf 2 | 75 | 73 | NA |  |  | leaf 2 | 12.5 | 12.8 | 12.5
|  | leaf 3 | 126 | 224 | 226 |  |  | leaf 3 | 90 | 90 | NA |  |  | leaf 3 | 96 | 94 | NA |  |  | leaf 3 | 124 | 124 | NA |  |  | leaf 3 | 105 | 104 | 24 |  |  | leaf 3 | NA | 21.8 | 22.5
|  | leaf 4 | NA | 230 | 302 |  |  | leaf 4 | 170 | 225 | NA |  |  | leaf 4 | 120 | 251 | 261 |  |  | leaf 4 | 120 | 182 | 175 |  |  | leaf 4 | 130 | 243 | 335 |  |  | leaf 4 | NA | 30.3 | 33.5
|  | leaf 5 | NA | NA | 200 |  |  | leaf 5 | NA | 290 | 325 |  |  | leaf 5 | NA | 255 | 264 |  |  | leaf 5 | NA | 215 | 259 |  |  | leaf 5 | NA | NA | 243 |  |  | leaf 5 | NA | NA | 28
|  | leaf 6 | NA | NA | NA |  |  | leaf 6 | NA | NA | 200 |  |  | leaf 6 | NA | 257 | 216 |  |  | leaf 6 | NA | 75 | 194 |  |  | leaf 6 | NA | NA | NA |  |  | leaf 6 | NA | NA | NA
|  | leaf 7 | NA | NA | NA |  |  | leaf 7 | NA | NA | NA |  |  | leaf 7 | NA | NA | NA |  |  | leaf 7 | NA | NA | 64 |  |  | leaf 7 | NA | NA | NA |  |  | leaf 7 | NA | NA | NA
|  | leaf 8 | NA | NA | NA |  |  | leaf 8 | NA | NA | NA |  |  | leaf 8 | NA | NA | NA |  |  | leaf 8 | NA | NA | NA |  |  | leaf 8 | NA | NA | NA |  |  | leaf 8 | NA | NA | NA
| plant 2 | leaf 1 | 82 | 82 | NA |  | plant 2 | leaf 1 | 30 | 30 | NA |  | plant 2 | leaf 1 | 31 | 27 | NA |  | plant 2 | leaf 1 | 38 | 45 | NA |  | plant 2 | leaf 1 | 35 | NA | NA |  | plant 2 | leaf 1 | 87 | 86 | NA
|  | leaf 2 | 114 | 111 | 107 |  |  | leaf 2 | 80 | 80 | NA |  |  | leaf 2 | 66 | 64 | NA |  |  | leaf 2 | 89 | 87 | NA |  |  | leaf 2 | 65 | 70 | NA |  |  | leaf 2 | 153 | 156 | 150
|  | leaf 3 | 149 | 246 | 246 |  |  | leaf 3 | 95 | 100 | NA |  |  | leaf 3 | 95 | 91 | NA |  |  | leaf 3 | 147 | 146 | 145 |  |  | leaf 3 | 98 | 98 | NA |  |  | leaf 3 | NA | 200 | 205
|  | leaf 4 | NA | 252 | 332 |  |  | leaf 4 | 150 | 220 | 235 |  |  | leaf 4 | 79 | 244 | 239 |  |  | leaf 4 | 105 | 222 | 225 |  |  | leaf 4 | 100 | 212 | 200 |  |  | leaf 4 | NA | 240 | 285
|  | leaf 5 | NA | NA | 241 |  |  | leaf 5 | NA | 180 | 260 |  |  | leaf 5 | NA | 221 | 233 |  |  | leaf 5 | NA | 143 | 205 |  |  | leaf 5 | NA | NA | 246 |  |  | leaf 5 | NA | NA | NA
|  | leaf 6 | NA | NA | NA |  |  | leaf 6 | NA | NA | NA |  |  | leaf 6 | NA | 156 | 155 |  |  | leaf 6 | NA | 115 | 84 |  |  | leaf 6 | NA | NA | 246 |  |  | leaf 6 | NA | NA | NA
|  | leaf 7 | NA | NA | NA |  |  | leaf 7 | NA | NA | NA |  |  | leaf 7 | NA | NA | NA |  |  | leaf 7 | NA | NA | NA |  |  | leaf 7 | NA | NA | NA |  |  | leaf 7 | NA | NA | NA
|  | leaf 8 | NA | NA | NA |  |  | leaf 8 | NA | NA | NA |  |  | leaf 8 | NA | NA | NA |  |  | leaf 8 | NA | NA | NA |  |  | leaf 8 | NA | NA | NA |  |  | leaf 8 | NA | NA | NA
Group 2 | plant 1 | leaf 1 | 30 | 30 | 105 | Group 2 | plant 1 | leaf 1 | 27 | 62 | 60 | Group 2 | plant 1 | leaf 1 | 30 | 31 | NA | Group 2 | plant 1 | leaf 1 | 70 | 25 | NA | Group 2 | plant 1 | leaf 1 | NA | NA | NA | Group 2 | plant 1 | leaf 1 | NA | NA | NA
|  | leaf 2 | 68 | 60 | 214 |  |  | leaf 2 | 60 | 103 | 105 |  |  | leaf 2 | 75 | 71 | NA |  |  | leaf 2 | 133 | 71 | 26 |  |  | leaf 2 | NA | NA | NA |  |  | leaf 2 | NA | NA | NA
|  | leaf 3 | 105 | 105 | 315 |  |  | leaf 3 | 105 | 202 | 210 |  |  | leaf 3 | 140 | 131 | NA |  |  | leaf 3 | 141 | 125 | 240 |  |  | leaf 3 | NA | NA | NA |  |  | leaf 3 | NA | NA | NA
|  | leaf 4 | 185 | 195 | 209 |  |  | leaf 4 | NA | NA | 295 |  |  | leaf 4 | NA | 265 | 350 |  |  | leaf 4 | NA | 242 | 262 |  |  | leaf 4 | NA | NA | NA |  |  | leaf 4 | NA | NA | NA
|  | leaf 5 | NA | 285 | NA |  |  | leaf 5 | NA | NA | NA |  |  | leaf 5 | NA | 322 | NA |  |  | leaf 5 | NA | NA | 263 |  |  | leaf 5 | NA | NA | NA |  |  | leaf 5 | NA | NA | NA
|  | leaf 6 | NA | NA | NA |  |  | leaf 6 | NA | NA | NA |  |  | leaf 6 | NA | NA | NA |  |  | leaf 6 | NA | NA | NA |  |  | leaf 6 | NA | NA | NA |  |  | leaf 6 | NA | NA | NA
|  | leaf 7 | NA | NA | NA |  |  | leaf 7 | NA | NA | NA |  |  | leaf 7 | NA | NA | NA |  |  | leaf 7 | NA | NA | NA |  |  | leaf 7 | NA | NA | NA |  |  | leaf 7 | NA | NA | NA
|  | leaf 8 | NA | NA | NA |  |  | leaf 8 | NA | NA | NA |  |  | leaf 8 | NA | NA | NA |  |  | leaf 8 | NA | NA | NA |  |  | leaf 8 | NA | NA | NA |  |  | leaf 8 | NA | NA | NA
| plant 2 | leaf 1 | 27 | 20 | 92 |  | plant 2 | leaf 1 | 30 | 25 | NA |  | plant 2 | leaf 1 | 33 | 30 | NA |  | plant 2 | leaf 1 | 69 | 30 | 74 |  | plant 2 | leaf 1 | NA | NA | NA |  | plant 2 | leaf 1 | NA | NA | NA
|  | leaf 2 | 68 | 60 | 235 |  |  | leaf 2 | 70 | 71 | NA |  |  | leaf 2 | 76 | 70 | NA |  |  | leaf 2 | 110 | 63 | 112 |  |  | leaf 2 | NA | NA | NA |  |  | leaf 2 | NA | NA | NA
|  | leaf 3 | 105 | 90 | 267 |  |  | leaf 3 | 115 | 101 | 235 |  |  | leaf 3 | 123 | 101 | 210 |  |  | leaf 3 | 131 | 98 | 205 |  |  | leaf 3 | NA | NA | NA |  |  | leaf 3 | NA | NA | NA
|  | leaf 4 | 130 | 230 | 140 |  |  | leaf 4 | NA | 244 | 285 |  |  | leaf 4 | NA | 202 | 320 |  |  | leaf 4 | NA | 202 | 251 |  |  | leaf 4 | NA | NA | NA |  |  | leaf 4 | NA | NA | NA
|  | leaf 5 | NA | NA | NA |  |  | leaf 5 | NA | NA | NA |  |  | leaf 5 | NA | NA | NA |  |  | leaf 5 | NA | NA | NA |  |  | leaf 5 | NA | NA | NA |  |  | leaf 5 | NA | NA | NA
|  | leaf 6 | NA | NA | NA |  |  | leaf 6 | NA | NA | NA |  |  | leaf 6 | NA | NA | NA |  |  | leaf 6 | NA | NA | NA |  |  | leaf 6 | NA | NA | NA |  |  | leaf 6 | NA | NA | NA
|  | leaf 7 | NA | NA | NA |  |  | leaf 7 | NA | NA | NA |  |  | leaf 7 | NA | NA | NA |  |  | leaf 7 | NA | NA | NA |  |  | leaf 7 | NA | NA | NA |  |  | leaf 7 | NA | NA | NA
|  | leaf 8 | NA | NA | NA |  |  | leaf 8 | NA | NA | NA |  |  | leaf 8 | NA | NA | NA |  |  | leaf 8 | NA | NA | NA |  |  | leaf 8 | NA | NA | NA |  |  | leaf 8 | NA | NA | NA
Group 3 | plant 1 | leaf 1 | 65 | 65 | NA | Group 3 | plant 1 | leaf 1 | 32 | NA | NA | Group 3 | plant 1 | leaf 1 | 35 | NA | NA | Group 3 | plant 1 | leaf 1 | 20 | NA | NA | Group 3 | plant 1 | leaf 1 | 38 | NA | NA | Group 3 | plant 1 | leaf 1 | 152.4 | 65 | 240
|  | leaf 2 | 100 | 100 | NA |  |  | leaf 2 | 70 | 75 | NA |  |  | leaf 2 | 70 | 60 | NA |  |  | leaf 2 | 45 | NA | NA |  |  | leaf 2 | 76 | NA | NA |  |  | leaf 2 | 114.3 | 240 | 300
|  | leaf 3 | 170 | 195 | 185 |  |  | leaf 3 | 101 | 98 | NA |  |  | leaf 3 | 125 | 90 | 230 |  |  | leaf 3 | 61 | NA | NA |  |  | leaf 3 | 127 | 127 | NA |  |  | leaf 3 | 63.5 | 360 | 380
|  | leaf 4 | 45 | 205 | 200 |  |  | leaf 4 | 220 | 233 | NA |  |  | leaf 4 | 180 | 230 | 280 |  |  | leaf 4 | 165 | NA | NA |  |  | leaf 4 | 203 | 216 | NA |  |  | leaf 4 | 25.4 | 255 | NA
|  | leaf 5 | NA | 130 | 195 |  |  | leaf 5 | 108 | 280 | 300 |  |  | leaf 5 | NA | 285 | NA |  |  | leaf 5 | NA | 190 | 30 |  |  | leaf 5 | NA | 254 | 279 |  |  | leaf 5 | NA | 93 | NA
|  | leaf 6 | NA | 95 | 310 |  |  | leaf 6 | NA | 130 | 220 |  |  | leaf 6 | NA | NA | NA |  |  | leaf 6 | NA | 290 | 180 |  |  | leaf 6 | NA | NA | 190.5 |  |  | leaf 6 | NA | NA | NA
|  | leaf 7 | NA | NA | 115 |  |  | leaf 7 | NA | NA | NA |  |  | leaf 7 | NA | NA | NA |  |  | leaf 7 | NA | NA | 260 |  |  | leaf 7 | NA | NA | NA |  |  | leaf 7 | NA | NA | NA
|  | leaf 8 | NA | NA | NA |  |  | leaf 8 | NA | NA | NA |  |  | leaf 8 | NA | NA | NA |  |  | leaf 8 | NA | NA | NA |  |  | leaf 8 | NA | NA | NA |  |  | leaf 8 | NA | NA | NA
| plant 2 | leaf 1 | 80 | 70 | NA |  | plant 2 | leaf 1 | 32 | NA | NA |  | plant 2 | leaf 1 | 25 | NA | NA |  | plant 2 | leaf 1 | 25 | NA | NA |  | plant 2 | leaf 1 | 38 | NA | NA |  | plant 2 | leaf 1 | 165.1 | 32 | 280
|  | leaf 2 | 110 | 120 | NA |  |  | leaf 2 | 76 | 77 | NA |  |  | leaf 2 | 55 | NA | NA |  |  | leaf 2 | 60 | 105 | NA |  |  | leaf 2 | 70 | NA | NA |  |  | leaf 2 | 127 | 285 | 285
|  | leaf 3 | 130 | 170 | 165 |  |  | leaf 3 | 110 | 112 | NA |  |  | leaf 3 | 105 | NA | NA |  |  | leaf 3 | 100 | 120 | NA |  |  | leaf 3 | 127 | 114 | NA |  |  | leaf 3 | 76.2 | 180 | 300
|  | leaf 4 | NA | 75 | 75 |  |  | leaf 4 | 225 | 241 | NA |  |  | leaf 4 | 140 | 230 | 220 |  |  | leaf 4 | 114 | 215 | 45 |  |  | leaf 4 | 184 | 254 | NA |  |  | leaf 4 | 38.1 | 90 | NA
|  | leaf 5 | NA | 170 | 230 |  |  | leaf 5 | 103 | 336 | 345 |  |  | leaf 5 | NA | 290 | 260 |  |  | leaf 5 | NA | 250 | 220 |  |  | leaf 5 | NA | 229 | 304.8 |  |  | leaf 5 | NA | 160 | NA
|  | leaf 6 | NA | 110 | 315 |  |  | leaf 6 | NA | 210 | 305 |  |  | leaf 6 | NA | NA | NA |  |  | leaf 6 | NA | NA | 285 |  |  | leaf 6 | NA | 50.8 | 165 |  |  | leaf 6 | NA | NA | NA
|  | leaf 7 | NA | NA | 135 |  |  | leaf 7 | NA | NA | 175 |  |  | leaf 7 | NA | NA | NA |  |  | leaf 7 | NA | NA | NA |  |  | leaf 7 | NA | NA | NA |  |  | leaf 7 | NA | NA | NA
|  | leaf 8 | NA | NA | NA |  |  | leaf 8 | NA | NA | NA |  |  | leaf 8 | NA | NA | NA |  |  | leaf 8 | NA | NA | NA |  |  | leaf 8 | NA | NA | NA |  |  | leaf 8 | NA | NA | NA
| Mean | [5 empty] | Mean | [5 empty] | Mean | [5 empty] | Mean | [5 empty] | Mean | [5 empty] | Mean
| STD | [5 empty] | STD | [5 empty] | STD | [5 empty] | STD | [5 empty] | STD | [5 empty] | STD
| SE | [5 empty] | SE | [5 empty] | SE | [5 empty] | SE | [5 empty] | SE | [5 empty] | SE

## Leaf Number
Leaf Number
Low concentration of cells | [17 empty] | High concentration of cells
|  | 5 min infiltration | [5 empty] | 7.5 min infiltration | [5 empty] | 10 min infiltration | [5 empty] | 5 min infiltration | [5 empty] | 7.5 min infiltration | [5 empty] | 10 min infiltration
Full nutrient control w/o infiltration |  | Initial # | Week 1 # | Week 2 | # Dead leaf | Full nutrient control w/o infiltration |  | Initial # | Week 1 # | Week 2 | # Dead leaf | Full nutrient control w/o infiltration |  | Initial # | Week 1 # | Week 2 | # Dead leaf | Full nutrient control w/o infiltration |  | Initial # | Week 1 # | Week 2 | # Dead leaf | Full nutrient control w/o infiltration |  | Initial # | Week 1 # | Week 2 | # Dead leaf | Full nutrient control w/o infiltration |  | Initial # | Week 1 # | Week 2 | # Dead leaf
Group 1 | plant 1 | 3 | 4 | 5 | 1 | Group 1 | plant 1 | 4 | 5 | 6 | 3 | Group 1 | plant 1 | 4 | 6 | 6 | 3 | Group 1 | plant 1 | 4 | 5 | 6 | 3 | Group 1 | plant 1 | 4 | 4 | 6 | 3 | Group 1 | plant 1 | 3 | 0 | 0 | 3
| plant 2 | 3 | 4 | 5 | 1 |  | plant 2 | 4 | 5 | 7 | 3 |  | plant 2 | 4 | 6 | 6 | 4 |  | plant 2 | 4 | 5 | 7 | 3 |  | plant 2 | 4 | 4 | 6 | 4 |  | plant 2 | 3 | 4 | 5 | 1
Group 2 | plant 1 | 4 | 6 | 6 | 3 | Group 2 | plant 1 | 4 | 5 | 6 | 3 | Group 2 | plant 1 | 3 | 3 | 4 | 2 | Group 2 | plant 1 | 3 | 4 | 5 | 3 | Group 2 | plant 1 | NA | NA | NA | NA | Group 2 | plant 1 | NA | NA | NA | NA
| plant 2 | 4 | 5 | 7 | 2 |  | plant 2 | 4 | 5 | 6 | 3 |  | plant 2 | 3 | 4 | 4 | 2 |  | plant 2 | 3 | 4 | 4 | 2 |  | plant 2 | NA | NA | NA | NA |  | plant 2 | NA | NA | NA | NA
Group 3 | plant 1 | 3 | 4 | 3 | 2 | Group 3 | plant 1 | 5 | 6 | 7 | 4 | Group 3 | plant 1 | 4 | 5 | 6 | 4 | Group 3 | plant 1 | 4 | 5 | 7 | 4 | Group 3 | plant 1 | 4 | 6 | 6 | 3 | Group 3 | plant 1 | 4 | 6 | 6 | 3
| plant 2 | 4 | 6 | 4 | 2 |  | plant 2 | 5 | 6 | 7 | 4 |  | plant 2 | 4 | 5 | 5 | 3 |  | plant 2 | 4 | 5 | 6 | 3 |  | plant 2 | 4 | 6 | 6 | 4 |  | plant 2 | 4 | 5 | 6 | 3
| Mean | 3.5 | 4.8333 | 5 | 1.8333 |  | Mean | 4.3333 | 5.3333 | 6.5 | 3.3333 |  | Mean | 3.6667 | 4.8333 | 5.1667 | 3 |  | Mean | 3.6667 | 4.6667 | 5.8333 | 3 |  | Mean | 4 | 5 | 6 | 3.5 |  | Mean | 3.5 | 3.75 | 4.25 | 2.5
| STD | 0.54772 | 0.98319 | 1.4142 | 0.75277 |  | STD | 0.5164 | 0.5164 | 0.54772 | 0.5164 |  | STD | 0.5164 | 1.169 | 0.98319 | 0.89443 |  | STD | 0.5164 | 0.5164 | 1.169 | 0.63246 |  | STD | 0 | 1.1547 | 0 | 0.57735 |  | STD | 0.57735 | 2.63 | 2.8723 | 1
| SE | 0.22361 | 0.40139 | 0.57735 | 0.30732 |  | SE | 0.21082 | 0.21082 | 0.22361 | 0.21082 |  | SE | 0.21082 | 0.47726 | 0.40139 | 0.36515 |  | SE | 0.21082 | 0.21082 | 0.47726 | 0.2582 |  | SE | 0 | 0.4714 | 0 | 0.2357 |  | SE | 0.2357 | 1.0737 | 1.1726 | 0.40825
|  | 5 min infiltration | [5 empty] | 7.5 min infiltration | [5 empty] | 10 min infiltration | [5 empty] | 5 min infiltration | [5 empty] | 7.5 min infiltration | [5 empty] | 10 min infiltration
Infiltration with nutrient solution |  | Initial # | Week 1 # | Week 2 | # Dead leaf | Infiltration with nutrient solution |  | Initial # | Week 1 # | Week 2 | # Dead leaf | Infiltration with nutrient solution |  | Initial # | Week 1 # | Week 2 | # Dead leaf | Infiltration with nutrient solution |  | Initial # | Week 1 # | Week 2 | # Dead leaf | Infiltration with nutrient solution |  | Initial # | Week 1 # | Week 2 | # Dead leaf | Infiltration with nutrient solution |  | Initial # | Week 1 # | Week 2 | # Dead leaf
Group 1 | plant 1 | 3 | 4 | 6 | 3 | Group 1 | plant 1 | 4 | 5 | 6 | 3 | Group 1 | plant 1 | 4 | 6 | 6 | 4 | Group 1 | plant 1 | 4 | 5 | 6 | 3 | Group 1 | plant 1 | 4 | 4 | 5 | 3 | Group 1 | plant 1 | 3 | 3 | 4 | 2
| plant 2 | 3 | 4 | 5 | 2 |  | plant 2 | 4 | 5 | 6 | 3 |  | plant 2 | 4 | 6 | 6 | 4 |  | plant 2 | 4 | 6 | 7 | 3 |  | plant 2 | 4 | 4 | 6 | 3 |  | plant 2 | 3 | 4 | 5 | 1
Group 2 | plant 1 | 4 | 6 | 6 | 1 | Group 2 | plant 1 | 4 | 5 | 6 | 3 | Group 2 | plant 1 | 3 | 4 | 4 | 2 | Group 2 | plant 1 | 3 | 4 | 4 | 2 | Group 2 | plant 1 | NA | NA | NA | NA | Group 2 | plant 1 | NA | NA | NA | NA
| plant 2 | 4 | 5 | 6 | 2 |  | plant 2 | 4 | 5 | 7 | 4 |  | plant 2 | 3 | 4 | 4 | 2 |  | plant 2 | 3 | 4 | 5 | 3 |  | plant 2 | NA | NA | NA | NA |  | plant 2 | NA | NA | NA | NA
Group 3 | plant 1 | 3 | 5 | 3 | 2 | Group 3 | plant 1 | 5 | 6 | 6 | 4 | Group 3 | plant 1 | 4 | 5 | 5 | 3 | Group 3 | plant 1 | 4 | 6 | 6 | 3 | Group 3 | plant 1 | 4 | 5 | 6 | 3 | Group 3 | plant 1 | 4 | 4 | 6 | 3
| plant 2 | 4 | 5 | 3 | 2 |  | plant 2 | 5 | 5 | 6 | 4 |  | plant 2 | 4 | 5 | 5 | 3 |  | plant 2 | 4 | 6 | 7 | 3 |  | plant 2 | 4 | 6 | 6 | 4 |  | plant 2 | 4 | 4 | 6 | 3
| Mean | 3.5 | 4.8333 | 4.8333 | 2 |  | Mean | 4.3333 | 5.1667 | 6.1667 | 3.5 |  | Mean | 3.6667 | 5 | 5 | 3 |  | Mean | 3.6667 | 5.1667 | 5.8333 | 2.8333 |  | Mean | 4 | 4.75 | 5.75 | 3.25 |  | Mean | 3.5 | 3.75 | 5.25 | 2.25
| STD | 0.54772 | 0.75277 | 1.472 | 0.63246 |  | STD | 0.5164 | 0.40825 | 0.40825 | 0.54772 |  | STD | 0.5164 | 0.89443 | 0.89443 | 0.89443 |  | STD | 0.5164 | 0.98319 | 1.169 | 0.40825 |  | STD | 0 | 0.95743 | 0.5 | 0.5 |  | STD | 0.57735 | 0.5 | 0.95743 | 0.95743
| SE | 0.22361 | 0.30732 | 0.60093 | 0.2582 |  | SE | 0.21082 | 0.16667 | 0.16667 | 0.22361 |  | SE | 0.21082 | 0.36515 | 0.36515 | 0.36515 |  | SE | 0.21082 | 0.40139 | 0.47726 | 0.16667 |  | SE | 0 | 0.39087 | 0.20412 | 0.20412 |  | SE | 0.2357 | 0.20412 | 0.39087 | 0.39087
|  | 5 min infiltration | [5 empty] | 7.5 min infiltration | [5 empty] | 10 min infiltration | [5 empty] | 5 min infiltration | [5 empty] | 7.5 min infiltration | [5 empty] | 10 min infiltration
Infiltration with Cyanobacteria |  | Initial # | Week 1 # | Week 2 | # Dead leaf | Infiltration with Cyanobacteria |  | Initial # | Week 1 # | Week 2 | # Dead leaf | Infiltration with Cyanobacteria |  | Initial # | Week 1 # | Week 2 | # Dead leaf | Infiltration with Cyanobacteria |  | Initial # | Week 1 # | Week 2 | # Dead leaf | Infiltration with Cyanobacteria |  | Initial # | Week 1 # | Week 2 | # Dead leaf | Infiltration with Cyanobacteria |  | Initial # | Week 1 # | Week 2 | # Dead leaf
Group 1 | plant 1 | 3 | 4 | 5 | 1 | Group 1 | plant 1 | 4 | 5 | 6 | 4 | Group 1 | plant 1 | 4 | 6 | 6 | 3 | Group 1 | plant 1 | 4 | 6 | 7 | 3 | Group 1 | plant 1 | 4 | 4 | 5 | 3 | Group 1 | plant 1 | 3 | 4 | 5 | 1
| plant 2 | 3 | 4 | 5 | 2 |  | plant 2 | 4 | 5 | 5 | 3 |  | plant 2 | 4 | 6 | 6 | 3 |  | plant 2 | 4 | 5 | 6 | 2 |  | plant 2 | 4 | 4 | 4 | 3 |  | plant 2 | 3 | 4 | 5 | 1
Group 2 | plant 1 | 4 | 5 | 6 | 2 | Group 2 | plant 1 | 4 | 5 | 6 | 3 | Group 2 | plant 1 | 3 | 4 | 4 | 3 | Group 2 | plant 1 | 3 | 4 | 5 | 3 | Group 2 | plant 1 | NA | NA | NA | NA | Group 2 | plant 1 | NA | NA | NA | NA
| plant 2 | 4 | 4 | 6 | 2 |  | plant 2 | 4 | 6 | 7 | 4 |  | plant 2 | 3 | 5 | 4 | 2 |  | plant 2 | 3 | 4 | 4 | 2 |  | plant 2 | NA | NA | NA | NA |  | plant 2 | NA | NA | NA | NA
Group 3 | plant 1 | 4 | 6 | 5 | 2 | Group 3 | plant 1 | 5 | 6 | 6 | 4 | Group 3 | plant 1 | 4 | 5 | 5 | 3 | Group 3 | plant 1 | 5 | 6 | 7 | 4 | Group 3 | plant 1 | 4 | 6 | 6 | 4 | Group 3 | plant 1 | 4 | 5 | 6 | 3
| plant 2 | 3 | 6 | 5 | 2 |  | plant 2 | 5 | 6 | 7 | 4 |  | plant 2 | 4 | 5 | 5 | 3 |  | plant 2 | 4 | 6 | 7 | 3 |  | plant 2 | 4 | 6 | 6 | 3 |  | plant 2 | 4 | 4 | 6 | 3
| Mean | 3.5 | 4.8333 | 5.3333 | 1.8333 |  | Mean | 4.3333 | 5.5 | 6.1667 | 3.6667 |  | Mean | 3.6667 | 5.1667 | 5 | 2.8333 |  | Mean | 3.8333 | 5.1667 | 6 | 2.8333 |  | Mean | 4 | 5 | 5.25 | 3.25 |  | Mean | 3.5 | 4.25 | 5.5 | 2
| STD | 0.54772 | 0.98319 | 0.5164 | 0.40825 |  | STD | 0.5164 | 0.54772 | 0.75277 | 0.5164 |  | STD | 0.5164 | 0.75277 | 0.89443 | 0.40825 |  | STD | 0.75277 | 0.98319 | 1.2649 | 0.75277 |  | STD | 0 | 1.1547 | 0.95743 | 0.5 |  | STD | 0.57735 | 0.5 | 0.57735 | 1.1547
| SE | 0.22361 | 0.40139 | 0.21082 | 0.16667 |  | SE | 0.21082 | 0.22361 | 0.30732 | 0.21082 |  | SE | 0.21082 | 0.30732 | 0.36515 | 0.16667 |  | SE | 0.30732 | 0.40139 | 0.5164 | 0.30732 |  | SE | 0 | 0.4714 | 0.39087 | 0.20412 |  | SE | 0.2357 | 0.20412 | 0.2357 | 0.4714

## FW and DW
Fresh and Dry Weight Biomass (g)
Low concentration of cells | [17 empty] | High concentration of cells
|  | 5 min infiltration | [5 empty] | 7.5 min infiltration | [5 empty] | 10 min infiltration | [5 empty] | 5 min infiltration | [5 empty] | 7.5 min infiltration | [5 empty] | 10 min infiltration
Full nutrient control w/o infiltration |  | Final Fresh weight (g) | Final Dry weight (g) | Initial FW (g) | Initial DW (g) | Full nutrient control w/o infiltration |  | Final Fresh weight (g) | Final Dry weight (g) | Initial FW (g) | Initial DW (g) | Full nutrient control w/o infiltration |  | Final Fresh weight (g) | Final Dry weight (g) | Initial FW (g) | Initial DW (g) | Full nutrient control w/o infiltration |  | Final Fresh weight (g) | Final Dry weight (g) | Initial FW (g) | Initial DW (g) | Full nutrient control w/o infiltration |  | Final Fresh weight (g) | Final Dry weight (g) | Initial FW (g) | Initial DW (g) | Full nutrient control w/o infiltration |  | Final Fresh weight (g) | Final Dry weight (g) | Initial FW (g) | Initial DW (g)
Group 1 | plant 1 | 3.55 | 0.44 |  |  | Group 1 | plant 1 | 4.49 | 0.59 |  |  | Group 1 | plant 1 | 3.37 | 0.68 |  |  | Group 1 | plant 1 | 2.54 | 0.36 |  |  | Group 1 | plant 1 | 4.63 |  |  |  | Group 1 | plant 1 | 2.24
| plant 2 | 4.03 | 0.49 |  |  |  | plant 2 | 8.24 | 0.77 |  |  |  | plant 2 | 5.4 | 0.58 |  |  |  | plant 2 | 2.86 | 0.37 |  |  |  | plant 2 | 2.63 |  |  |  |  | plant 2 | 6.75
Group 2 | plant 1 | 5.77 | 0.59 |  |  | Group 2 | plant 1 | 3.47 | 0.37 |  |  | Group 2 | plant 1 | 2.8 | 0.36 |  |  | Group 2 | plant 1 | 2.16 | 0.28 |  |  | Group 2 | plant 1 | NA | NA |  |  | Group 2 | plant 1 | NA | NA
| plant 2 | 5.2 | 0.48 |  |  |  | plant 2 | 3.09 | 0.44 |  |  |  | plant 2 | 2.96 | 0.34 |  |  |  | plant 2 | 2.13 | 0.34 |  |  |  | plant 2 | NA | NA |  |  |  | plant 2 | NA | NA
Group 3 | plant 1 | 2.8 |  |  |  | Group 3 | plant 1 | 5 |  |  |  | Group 3 | plant 1 | 4.28 |  |  |  | Group 3 | plant 1 | 4.41 |  |  |  | Group 3 | plant 1 | 3.82 |  |  |  | Group 3 | plant 1 | 4.02
| plant 2 | 5.56 |  |  |  |  | plant 2 | 6.9 |  |  |  |  | plant 2 | 4.24 |  |  |  |  | plant 2 | 1.35 |  |  |  |  | plant 2 | 3.89 |  |  |  |  | plant 2 | 3.72
| Mean | [5 empty] | Mean | [5 empty] | Mean | [5 empty] | Mean | [5 empty] | Mean | [5 empty] | Mean
| STD | [5 empty] | STD | [5 empty] | STD | [5 empty] | STD | [5 empty] | STD | [5 empty] | STD
| SE | [5 empty] | SE | [5 empty] | SE | [5 empty] | SE | [5 empty] | SE | [5 empty] | SE
|  | 5 min infiltration | [5 empty] | 7.5 min infiltration | [5 empty] | 10 min infiltration | [5 empty] | 5 min infiltration | [5 empty] | 7.5 min infiltration | [5 empty] | 10 min infiltration
Infiltration with nutrient solution |  | Final Fresh weight (g) | Final Dry weight (g) | Initial FW (g) | Initial DW (g) | Infiltration with nutrient solution |  | Final Fresh weight (g) | Final Dry weight (g) | Initial FW (g) | Initial DW (g) | Infiltration with nutrient solution |  | Final Fresh weight (g) | Final Dry weight (g) | Initial FW (g) | Initial DW (g) | Infiltration with nutrient solution |  | Final Fresh weight (g) | Final Dry weight (g) | Initial FW (g) | Initial DW (g) | Infiltration with nutrient solution |  | Final Fresh weight (g) | Final Dry weight (g) | Initial FW (g) | Initial DW (g) | Infiltration with nutrient solution |  | Final Fresh weight (g) | Final Dry weight (g) | Initial FW (g) | Initial DW (g)
Group 1 | plant 1 | 4.45 | 0.56 |  |  | Group 1 | plant 1 | 2.93 | 0.32 |  |  | Group 1 | plant 1 | 3.95 | 0.59 |  |  | Group 1 | plant 1 | 3.49 | 0.45 |  |  | Group 1 | plant 1 | 3.44 |  |  |  | Group 1 | plant 1 | 4.18
| plant 2 | 3.41 | 0.42 |  |  |  | plant 2 | 3.73 | 0.45 |  |  |  | plant 2 | 4.13 | 0.66 |  |  |  | plant 2 | 3.29 | 0.3 |  |  |  | plant 2 | 4.55 |  |  |  |  | plant 2 | 5.36
Group 2 | plant 1 | 5.86 | 0.53 |  |  | Group 2 | plant 1 | 4.25 | 0.46 |  |  | Group 2 | plant 1 | 2.97 | 0.38 |  |  | Group 2 | plant 1 | 4 | 0.26 |  |  | Group 2 | plant 1 | NA | NA |  |  | Group 2 | plant 1 | NA | NA
| plant 2 | 3.33 | 0.43 |  |  |  | plant 2 | 2.24 | 0.43 |  |  |  | plant 2 | 5.03 | 0.36 |  |  |  | plant 2 | 2.39 | 0.77 |  |  |  | plant 2 | NA | NA |  |  |  | plant 2 | NA | NA
Group 3 | plant 1 | 2.25 |  |  |  | Group 3 | plant 1 | 3.57 |  |  |  | Group 3 | plant 1 | 2.84 |  |  |  | Group 3 | plant 1 | 1.82 |  |  |  | Group 3 | plant 1 | 2.4 |  |  |  | Group 3 | plant 1 | 3.43
| plant 2 | 3.29 |  |  |  |  | plant 2 | 2.22 |  |  |  |  | plant 2 | 3.29 |  |  |  |  | plant 2 | 4.32 |  |  |  |  | plant 2 | 3.23 |  |  |  |  | plant 2 | 3.29
| Mean | [5 empty] | Mean | [5 empty] | Mean | [5 empty] | Mean | [5 empty] | Mean | [5 empty] | Mean
| STD | [5 empty] | STD | [5 empty] | STD | [5 empty] | STD | [5 empty] | STD | [5 empty] | STD
| SE | [5 empty] | SE | [5 empty] | SE | [5 empty] | SE | [5 empty] | SE | [5 empty] | SE
|  | 5 min infiltration | [5 empty] | 7.5 min infiltration | [5 empty] | 10 min infiltration | [5 empty] | 5 min infiltration | [5 empty] | 7.5 min infiltration | [5 empty] | 10 min infiltration
Infiltration with Cyanobacteria |  | Final Fresh weight (g) | Final Dry weight (g) | Initial FW (g) | Initial DW (g) | Infiltration with Cyanobacteria |  | Final Fresh weight (g) | Final Dry weight (g) | Initial FW (g) | Initial DW (g) | Infiltration with Cyanobacteria |  | Final Fresh weight (g) | Final Dry weight (g) | Initial FW (g) | Initial DW (g) | Infiltration with Cyanobacteria |  | Final Fresh weight (g) | Final Dry weight (g) | Initial FW (g) | Initial DW (g) | Infiltration with Cyanobacteria |  | Final Fresh weight (g) | Final Dry weight (g) | Initial FW (g) | Initial DW (g) | Infiltration with Cyanobacteria |  | Final Fresh weight (g) | Final Dry weight (g) | Initial FW (g) | Initial DW (g)
Group 1 | plant 1 | 3.64 | 0.43 |  |  | Group 1 | plant 1 | 5.49 | 0.59 |  |  | Group 1 | plant 1 | 3.53 | 0.49 |  |  | Group 1 | plant 1 | 3.29 | 0.44 |  |  | Group 1 | plant 1 | 5.15 |  |  |  | Group 1 | plant 1 | 5.42
| plant 2 | 4.03 | 0.53 |  |  |  | plant 2 | 2.83 | 0.4 |  |  |  | plant 2 | 2.86 | 0.4 |  |  |  | plant 2 | 2.05 | 0.26 |  |  |  | plant 2 | 5.02 |  |  |  |  | plant 2 | 5.26
Group 2 | plant 1 | 4.31 | 0.61 |  |  | Group 2 | plant 1 | 3.16 | 0.69 |  |  | Group 2 | plant 1 | 6.1 | 0.81 |  |  | Group 2 | plant 1 | 1.67 | 0.53 |  |  | Group 2 | plant 1 | NA | NA |  |  | Group 2 | plant 1 | NA | NA
| plant 2 | 2.86 | 0.3 |  |  |  | plant 2 | 5.36 | 0.51 |  |  |  | plant 2 | 4.01 | 0.51 |  |  |  | plant 2 | 5.15 | 0.36 |  |  |  | plant 2 | NA | NA |  |  |  | plant 2 | NA | NA
Group 3 | plant 1 | 7.3 |  |  |  | Group 3 | plant 1 | 3.55 |  |  |  | Group 3 | plant 1 | 2.18 |  |  |  | Group 3 | plant 1 | 2.7 |  |  |  | Group 3 | plant 1 | 2.62 |  |  |  | Group 3 | plant 1 | 5
| plant 2 | 6.52 |  |  |  |  | plant 2 | 5.47 |  |  |  |  | plant 2 | 2.96 |  |  |  |  | plant 2 | 2.9 |  |  |  |  | plant 2 | 3.5 |  |  |  |  | plant 2 | 3.59
| Mean | [5 empty] | Mean | [5 empty] | Mean | [5 empty] | Mean | [5 empty] | Mean | [5 empty] | Mean
| STD | [5 empty] | STD | [5 empty] | STD | [5 empty] | STD | [5 empty] | STD | [5 empty] | STD
| SE | [5 empty] | SE | [5 empty] | SE | [5 empty] | SE | [5 empty] | SE | [5 empty] | SE
Initial FW
1 | 0.81
2 | 0.72
3 | 0.74
4 | 0.7
5 | 0.61
6 | 1.01
Mean | 0.765
STD | 0.13635
SE | 0.060975

## CCI
Chlorophyll Content Index (CCI) - 2nd youngest leaf
Low concentration of cells | [8 empty] | High concentration of cells
|  | 5 min infiltration |  |  | 7.5 min infiltration |  |  | 10 min infiltration |  |  | 5 min infiltration |  |  | 7.5 min infiltration |  |  | 10 min infiltration
Full nutrient control w/o infiltration |  | CCI | Full nutrient control w/o infiltration |  | CCI | Full nutrient control w/o infiltration |  | CCI | Full nutrient control w/o infiltration |  | CCI | Full nutrient control w/o infiltration |  | CCI | Full nutrient control w/o infiltration |  | CCI
Group 1 | plant 1 | 1.8 | Group 1 | plant 1 | 4.8 | Group 1 | plant 1 | 4.4 | Group 1 | plant 1 | 4.9 | Group 1 | plant 1 | 4.2 | Group 1 | plant 1 | 0
| plant 2 | 2.2 |  | plant 2 | 7 |  | plant 2 | 4.5 |  | plant 2 | 2.3 |  | plant 2 | 5.5 |  | plant 2 | 3.8
Group 2 | plant 1 | 8.2 | Group 2 | plant 1 | 5.5 | Group 2 | plant 1 | 2.2 | Group 2 | plant 1 | 2.4 | Group 2 | plant 1 | NA | Group 2 | plant 1 | NA
| plant 2 | 5.3 |  | plant 2 | 1.8 |  | plant 2 | 2.4 |  | plant 2 | 2.1 |  | plant 2 | NA |  | plant 2 | NA
Group 3 | plant 1 | 1 | Group 3 | plant 1 | 4.2 | Group 3 | plant 1 | 4.1 | Group 3 | plant 1 | 0 | Group 3 | plant 1 | 3.9 | Group 3 | plant 1 | 4.8
| plant 2 | 4.5 |  | plant 2 | 4.3 |  | plant 2 | 4.1 |  | plant 2 | 3.5 |  | plant 2 | 3.8 |  | plant 2 | 4.9
| Mean |  |  | Mean |  |  | Mean |  |  | Mean |  |  | Mean |  |  | Mean
| STD |  |  | STD |  |  | STD |  |  | STD |  |  | STD |  |  | STD
| SE |  |  | SE |  |  | SE |  |  | SE |  |  | SE |  |  | SE
|  | 5 min infiltration |  |  | 7.5 min infiltration |  |  | 10 min infiltration |  |  | 5 min infiltration |  |  | 7.5 min infiltration |  |  | 10 min infiltration
Infiltration with nutrient solution |  | CCI | Infiltration with nutrient solution |  | CCI | Infiltration with nutrient solution |  | CCI | Infiltration with nutrient solution |  | CCI | Infiltration with nutrient solution |  | CCI | Infiltration with nutrient solution |  | CCI
Group 1 | plant 1 | 3.6 | Group 1 | plant 1 | 1.8 | Group 1 | plant 1 | 4.2 | Group 1 | plant 1 | 1 | Group 1 | plant 1 | 4.6 | Group 1 | plant 1 | 1
| plant 2 | 1 |  | plant 2 | 4.7 |  | plant 2 | 4.3 |  | plant 2 | 4.3 |  | plant 2 | 4.2 |  | plant 2 | 5.8
Group 2 | plant 1 | 5.6 | Group 2 | plant 1 | 1.1 | Group 2 | plant 1 | 1.1 | Group 2 | plant 1 | 3.8 | Group 2 | plant 1 | NA | Group 2 | plant 1 | NA
| plant 2 | 1.8 |  | plant 2 | 4.2 |  | plant 2 | 5.3 |  | plant 2 | 1.4 |  | plant 2 | NA |  | plant 2 | NA
Group 3 | plant 1 | 1.6 | Group 3 | plant 1 | 1.3 | Group 3 | plant 1 | 4 | Group 3 | plant 1 | 3 | Group 3 | plant 1 | 1.8 | Group 3 | plant 1 | 3.9
| plant 2 | 3.6 |  | plant 2 | 2 |  | plant 2 | 0.6 |  | plant 2 | 4.6 |  | plant 2 | 4.1 |  | plant 2 | 3.8
| Mean |  |  | Mean |  |  | Mean |  |  | Mean |  |  | Mean |  |  | Mean
| STD |  |  | STD |  |  | STD |  |  | STD |  |  | STD |  |  | STD
| SE |  |  | SE |  |  | SE |  |  | SE |  |  | SE |  |  | SE
|  | 5 min infiltration |  |  | 7.5 min infiltration |  |  | 10 min infiltration |  |  | 5 min infiltration |  |  | 7.5 min infiltration |  |  | 10 min infiltration
Infiltration with Cyanobacteria |  | CCI | Infiltration with Cyanobacteria |  | CCI | Infiltration with Cyanobacteria |  | CCI | Infiltration with Cyanobacteria |  | CCI | Infiltration with Cyanobacteria |  | CCI | Infiltration with Cyanobacteria |  | CCI
Group 1 | plant 1 | 1.6 | Group 1 | plant 1 | 4.5 | Group 1 | plant 1 | 3.5 | Group 1 | plant 1 | 4.2 | Group 1 | plant 1 | 4.8 | Group 1 | plant 1 | 3.9
| plant 2 | 1.1 |  | plant 2 | 1.8 |  | plant 2 | 2.6 |  | plant 2 | 2.3 |  | plant 2 | 5.1 |  | plant 2 | 4.8
Group 2 | plant 1 | 4.4 | Group 2 | plant 1 | 1 | Group 2 | plant 1 | 4.1 | Group 2 | plant 1 | 3.4 | Group 2 | plant 1 | NA | Group 2 | plant 1 | NA
| plant 2 | 2.1 |  | plant 2 | 3.7 |  | plant 2 | 3.7 |  | plant 2 | 5 |  | plant 2 | NA |  | plant 2 | NA
Group 3 | plant 1 | 5.3 | Group 3 | plant 1 | 3.7 | Group 3 | plant 1 | 4.1 | Group 3 | plant 1 | 3.3 | Group 3 | plant 1 | 3.2 | Group 3 | plant 1 | 3
| plant 2 | 7.3 |  | plant 2 | 3.6 |  | plant 2 | 4.6 |  | plant 2 | 4.1 |  | plant 2 | 1 |  | plant 2 | 4.4
| Mean |  |  | Mean |  |  | Mean |  |  | Mean |  |  | Mean |  |  | Mean
| STD |  |  | STD |  |  | STD |  |  | STD |  |  | STD |  |  | STD
| SE |  |  | SE |  |  | SE |  |  | SE |  |  | SE |  |  | SE
Disregard - Future Use only!
Initial FW
1 | 0.81
2 | 0.72
3 | 0.74
4 | 0.7
5 | 0.61
6 | 1.01
Mean | 0.765
STD | 0.13635
SE | 0.060975

## Test Graphs
Test Graphs (scoll across ->)
| Option A - 3 weeks and 1 cyano. concentration (e.g. leaf length and leaf number) | [9 empty] | Option B - 1 week and BOTH cyano. Concentrations (e.g. CCI, fresh weight, and dry weight) | [6 empty] | Option C - 3 weeks as time series (using line graphs) - similar to Option A
|  | Week 1 |  |  | Week 2 |  |  | Week 3 |  |  |  | Low Concentration |  |  | High Concentration |  |  |  | 5 minute infiltration |  |  | 7.5 minute infiltration |  |  | 10 minute infiltration
|  | 5 | 7.5 | 10 | 5 | 7.5 | 10 | 5 | 7.5 | 10 |  | 5 | 7.5 | 10 | 5 | 7.5 | 10 |  | Week 1 | Week 2 | Week 3 | Week 1 | Week 2 | Week 3 | Week 1 | Week 2 | Week 3
| Treat A | 2 | 3 | 8 | 1.4 | 2.1 | 5.6 | 0.98 | 1.47 | 3.92 | Treat A | 2 | 3 | 8 | 2.8 | 4.2 | 11.2 | Treat A | 2 | 3 | 8 | 1.4 | 2.1 | 5.6 | 0.98 | 1.47 | 3.92
| Treat B | 4 | 5 | 9 | 2.8 | 3.5 | 6.3 | 1.96 | 2.45 | 4.41 | Treat B | 4 | 5 | 9 | 5.6 | 7 | 12.6 | Treat B | 4 | 5 | 9 | 2.8 | 3.5 | 6.3 | 1.96 | 2.45 | 4.41
| Treat C | 6 | 7 | 10 | 4.2 | 4.9 | 7 | 2.94 | 3.43 | 4.9 | Treat C | 6 | 7 | 10 | 8.4 | 9.8 | 14 | Treat C | 6 | 7 | 10 | 4.2 | 4.9 | 7 | 2.94 | 3.43 | 4.9
|  | Week 1 - SD |  |  | Week 2 - SD |  |  | Week 3 - SD |  |  |  | Low Concentration - SD |  |  | High Concentration - SD |  |  |  | 5 minute infiltration - SD |  |  | 7.5 minute infiltration - SD |  |  | 10 minute infiltration - SD
|  | 5 | 7.5 | 10 | 5 | 7.5 | 10 | 5 | 7.5 | 10 |  | 5 | 7.5 | 10 | 5 | 7.5 | 10 |  | Week 1 | Week 2 | Week 3 | Week 1 | Week 2 | Week 3 | Week 1 | Week 2 | Week 3
| Treat A | 0.2 | 0.54 | 1.68 | 0.14 | 0.378 | 1.176 | 0.098 | 0.2646 | 0.8232 | Treat A | 0.42 | 0.63 | 1.68 | 0.896 | 1.344 | 3.584 | Treat A | 0.2 | 0.54 | 1.68 | 0.14 | 0.378 | 1.176 | 0.098 | 0.2646 | 0.8232
| Treat B | 0.4 | 0.9 | 1.89 | 0.28 | 0.63 | 1.323 | 0.196 | 0.441 | 0.9261 | Treat B | 0.84 | 1.05 | 1.89 | 1.792 | 2.24 | 4.032 | Treat B | 0.4 | 0.9 | 1.89 | 0.28 | 0.63 | 1.323 | 0.196 | 0.441 | 0.9261
| Treat C | 0.6 | 1.26 | 2.1 | 0.42 | 0.882 | 1.47 | 0.294 | 0.6174 | 1.029 | Treat C | 1.26 | 1.47 | 2.1 | 2.688 | 3.136 | 4.48 | Treat C | 0.6 | 1.26 | 2.1 | 0.42 | 0.882 | 1.47 | 0.294 | 0.6174 | 1.029
Note on A1: Monier, Brandon: Here are some ways you can lay out your data for Excel graphing…